## Calculation of table 28 to 40
Linked BE PE and ER calculation tables 30 to 46 for MR 04/112018 to 31/12/2020, version 3
The decimals after a point are often irrelevant, but an earlier Verifyer wanted it so
1. Baseline emission BE - Calculated per vintage year
Table 30: | Actual amount organic waste processed and Deposition Trend
Parameter | Description | Unit | Value | % Trend
Wx | To be processed according to PDD | tons | 14875 | 100%
Wy | Vintage 04/11/2018 to 31/12/2018 | tons | 1443.43 | 9.704%
Wy | Vintage 01/01/2019 to 31/12/2019 | tons | 10963.75 | 73.71%
Wy | Vintage 01/01/2020 to 31/12/2020 | tons | 6567 | 44.15%
W | Processed during monitoring period | tons | 18974.18 | -
Formula: Trend = Organic waste processed per year / 14875 (to be processed according to PDD)
Source organic waste processed: Annex 1a, 1b, 1c as summaries. The detailed spreadsheets are submitted
with the MR with the name: Details of total organic waste processed 2018, 2019 and 2020 for Annex 1
Table 31: | Percentage of organic waste types
Parameter | Description | Vintage | Vintage | Vintage
|  | 04/11/2018 | 01/01/2019 | 01/01/2020
|  | to 31/12/2018 | 31/12/2019 | 31/12/2020
pj,y | A. Wood, wood products | 7.875% | 7.092% | 5.658%
pj,y | B. Pulp, paper and cardboard | 7.458% | 5.033% | 4.375%
pj,y | C. Food, food waste, beverages & tobacco | 15.05% | 9.733% | 13.38%
pj,y | D. Textiles | 0.058% | 0.2417% | 0.1333%
pj,y | E. Garden, yard and park waste | 69.56% | 77.9% | 76.46%
Source: Annex 2a, 2b, 2c as summaries. The detailed spreadsheets are submitted with the MR with the name:
Waste composition 2018,2019 and 2020 with summary for Annex 2
Note: No sampling 04/11/2018 to 31/12/2018, thus pj values same as for total 2018
Table 32: | Gross baseline emission
Parameter - Calculation for whole monitoring period | Description |  | Unit | Value
BEy | Vintage 04/11/2018 to 31/12/2018 |  | tCO2e | 238.3812
BEy | Vintage 01/01/2019 to 31/12/2019 |  | tCO2e | 9523.3259
BEy | Vintage 01/01/2020 to 31/12/2020 |  | tCO2e | 9082.6596
BE | Gross baseline emission |  | tCO2e | 18844.3667
Source: Annex 3a, 3b, 3c and Annex 4 as summaries.
The detailed spreadsheets are submitted with the MR with the names:
Details of 2018, 2019 and 2020 baseline emissions for Annex 4
2. Project emission PE - Calculated per vintage year
Table 33: | Total electricity consumption
Parameter | Description | Unit | Value | Value
ECy | Vintage 04/11/2018 to 31/12/2018 | kWh / MWh | 1706.72 | 1.7067
ECy | Vintage 01/01/2019 to 31/12/2019 | kWh / MWh | 12076.07 | 12.0761
ECy | Vintage 01/01/2020 to 31/12/2020 | kWh / MWh | 10452.92 | 10.4529
EC | Total electricity consumption in kWh | kWh / MWh | 24235.71 | 24.2357
Source: Purchase of electric vouchers fom PLN (National Electric Company) Annex 5. Detailed spreadsheet
is submitted with the MR with the name: Details of electricity consumption 2018, 2019 and 2020
Table 34: | Calculation of conversion factor kWh to t CO2e
Parameter | Description |  | Unit | Value
EFEL | Emission factor of Java–Madura–Bali grid (Table 12) |  | tCO2e / MWh | 0.88
TDLgrid | Transmission and distribution losses (Table 22) |  | % | 0.2
ECconv factor | Conversion factor kWh to tCO2e |  | - | 1.056
Formula: ECconv factor = FEEL * (1 + TDLgrid)
Source: Table 12 and 22
Table 35: | Total emission from electricity consumption
Parameter | Description | Unit | Value kWh | Value tCO2e
PEEC,y | Vintage 04/11/2018 to 31/12/2018 | tCO2e | 1706.72 | 1.8023
PEEC,y | Vintage 01/01/2019 to 31/12/2019 | tCO2e | 12076.07 | 12.7523
PEEC,y | Vintage 01/01/2020 to 31/12/2020 | tCO2e | 10452.92 | 11.0383
PEEC | Total electricity consumption in MWh | tCO2e | 24235.71 | 25.5929
Formula: PEy = ECy * ECconv factor / 1000 (for kWH to MWh)
Source: Table 33, 34
Table 36: | Total diesel consumption
Parameter | Description |  | Unit | Value
FCDiesel | Vintage 04/11/2018 to 31/12/2018 |  | liter | 1542.3
FCDiesel | Vintage 01/01/2019 to 31/12/2019 |  | liter | 9001.32
FCDiesel | Vintage 01/01/2020 to 31/12/2020 |  | liter | 8138.92
FCDiesel | Total diesel consumptions |  | liter | 18682.54
Source: Annex 5 as summary. Detailed spreadsheet is submitted with the MR with the name: Details of diesel
Details of diesel comsumption 2018, 2019 and 2020
Table 37: | Calculation of conversion factor liter diesel to t CO2e
Parameter | Description |  | Unit | Value
Ddiesel | Density of diesel (Table 13) |  | kg/l | 0.83
NCVdiesel | Net caloric value of diesel fuel (Table 24) |  | GJ / t | 43.33
EFCO2 | CO2 emissions factor for diesel (Table 25) |  | tCO2e / TJ | 74.07
FConv factor | Conversion factor liter to t CO2e |  | - | 0.0026638
Formula: FCconv factor = Ddiesel,y / 1000 (for kg to ton) * NCVdiesel / 1000 (for GJ to TJ) * EFCO2
Source: Table 13, 24, 25
Table 38: | Total emission from diesel consumption
Parameter | Description | Unit | Value diesel | Value tCO2e
PEfc,y | Vintage 04/11/2018 to 31/12/2018 | tCO2e | 1542.3 | 4.1084
PEfc,y | Vintage 01/01/2019 to 31/12/2019 | tCO2e | 9001.32 | 23.9781
PEfc,y | Vintage 01/01/2020 to 31/12/2020 | tCO2e | 8138.92 | 21.6808
PEfc | Total diesel emission | tCO2e |  | 49.7674
Formula: PEdiesel = FCconv factor * FCdiesel
Source: Table 36, 37
Table 39: | Calculation of correction factor for Methane emissions from composting
Parameter | Description |  | Unit | Value
EFCH4 | Emission factor of CH4 per tonne of waste (Table 14) |  | tCH4 / t | 0.002
GWPCH4 | Global Warming Potential of Methane (Table 10) |  | tCO2e / t CH4 | 25
CH4 corr factor | Methane emissions from composting |  | tCO2e | 0.05
Formula: CH4 corr factor = EFCH4 * GWPCH4
Source: Table 10, 14
Table40: | Methane emissions from composting
Parameter | Description | Unit | Q (tons) | Value
PECH4,y | Vintage 04/11/2018 to 31/12/2018 | tCO2e | 1443.43 | 72.1715
PECH4,y | Vintage 01/01/2019 to 31/12/2019 | tCO2e | 10963.75 | 548.1875
PECH4,y | Vintage 01/01/2020 to 31/12/2020 | tCO2e | 6567 | 328.35
PECH4 | Total Methane emission | tCO2e |  | 948.709
Formula: PECH4 = Q * CH4 corr factor
Source: Table 30 , 39
Table 41: | Calculation of correction factor for Nitrous Oxide emissions from composting
Parameter | Description |  | Unit | Value
EFN2O | Emission factor of N2O per tonne of waste (Table 15) |  | t N2O / t | 0.0002
GWPN2O | Global Warming Potential of Nitrous Oxide (Table 11) |  | tCO2e / t N2O | 298
N2O corr factor | Nirtous Oxide emissions from composting |  | tCO2e | 0.0596
Formula: N2O corr factor = EFN2O * GWPN2O
Source: Table 11, 15
Table 42: | Nirtrous Oxide emissions of from composting
Parameter | Description | Unit | Q (tons) | Value
PEN2O,y | Vintage 04/11/2018 to 31/12/2018 | tCO2e | 1443.43 | 86.0284
PEN2O,y | Vintage 01/01/2019 to 31/12/2019 | tCO2e | 10963.75 | 653.4395
PEN2O,y | Vintage 01/01/2020 to 31/12/2020 | tCO2e | 6567 | 391.3932
PEN2O | Total Nitrous Oxide emission | tCO2e |  | 1130.8611
Formula: PEN2O = Q * N2O corr factor
Source: Table 30 , 41
Table 43: | Total project emission
Parameter | Description | Vintage | Vintage | Vintage
|  | 04/11/2018 | 01/01/2019 | 01/01/2020
| Unit: tCO2e | to 31/12/2018 | 31/12/2019 | 31/12/2020
PEEC,y | Emission from electricity consumption | 1.8023 | 12.7523 | 11.0383
PEFC,y | Emission from diesel consumption | 4.1084 | 23.9781 | 21.6808
PECH4 | Emission of Methane | 72.1715 | 548.1875 | 328.35
PEN2O | Emission of Nitrous Oxide | 86.0284 | 653.4395 | 391.3932
PE | Total project emission in tCO2e | 164.1107 | 1238.3575 | 752.4623
Formula: PEEC + PEFC + PECH4 + PEN2O
Source: Table 35, 38, 40, 42
Table 44: | Leakage emission all vintage yearss
LE | Leakage emission |  | tCO2e | 0
Source: Table 22
3. Emission reduction ER - Calculated per vintage year
Table 45: | Calculation of ajustment factor
Parameter | Description |  | Unit | Value
WCOMBau | Organic waste processed in pilot plant |  | tons | 595
TWCOy | Project capacity according to PDD p 36 |  | tons | 14875
r | Adjustment factor for prior activity |  | - | 0.04
Formula: 1 - r = WCOMBau / TWCO from PDD p 36
Source: PDD p 36
Note: r is treated like an ex ante value as it is calculated with the Project capacity
Table 46: | Emission reduction from the project activity after adjustment
Parameter | Description | Vintage | Vintage | Vintage
|  | 04/11/2018 | 01/01/2019 | 01/01/2020
| Unit: tCO2e | to 31/12/2018 | 31/12/2019 | 31/12/2020
BEy | Baseline emission | 238.3812 | 9523.3259 | 9082.6596
PEy | Prodject emission | 164.1107 | 1238.3575 | 752.4623
LEy | Leakage emission | 0 | 0 | 0
ERy | Emission reduction adjusted with r | 71.2997 | 7953.5697 | 7996.9893
ERy | Emission reduction, rounded down | 71 | 7953 | 7997
Formula: ER = (BE - PE - LE) * (1 - r) |  |  | (new) | (new)
Source: Tables 32, 42, 44, 45
| Sum of emission reduction 04/11/2018 to 31/12/2020 | 16021 | (after correction for 2019)
| Old value of version 2 | 16026