## Calculation of table 28 to 40
Linked BE PE and ER calculation tables 30 to 46 for MR 2021, Version 2
for Vintage 01/01/2021 to 31/12/2021
The decimals after a point are often irrelevant, but an earlier Verifyer wanted it so
1. Baseline emission BE for Vintage 2021
Table 30: | Actual amount organic waste processed and Deposition Trend
Parameter | Description | Unit | Value
| To be processed according to PDD | tons | 14875
W | Processed during monitoring period | tons | 6752.396
| Deposition trend in % of PDD plan | Percent | 45.39%
Formula: Trend = Organic waste processed per year / 14875 (to be processed according to PDD)
Source organic waste processed: Annex 1 as summaries. The detailed spreadsheets are submitted
with the MR named: Details of total organic waste processed 2021 for Annex 1
Table 31: | Percentage of organic waste types during monitoring period
Parameter | Description | PDD | Value
pj,y | A. Wood, wood products | 3% | 4.492%
pj,y | B. Pulp, paper and cardboard | 0.5% | 3.725%
pj,y | C. Food, food waste, beverages & tobacco | 3% | 12.03%
pj,y | D. Textiles | 0.5% | 0.1583%
pj,y | E. Garden, yard and park waste | 93% | 79.59%
Ptotal | Total organic waste | 100% | 100%
Source: Annex 2 as summaries. The detailed spreadsheets are submitted with the MR named:
Waste composition 2021 with summary for Annex 2
Table 32: | Gross baseline emission
Parameter | Description | Unit | Value
BEy | Gross baseline emission | tCO2e | 8897.4217
BEy | Gross baseline emission, rounded down | tCO2e | 8897
Source: Annex 3 and Annex 4 as summaries.
The detailed spreadsheets are submitted with the MR named: Details of 2021 baseline emissions for Annex 4
2. Project emission PE for Vintage 2021
Table 33: | Total electricity consumption
Parameter | Description | Unit | Value
EC | Total electricity consumption | MWh | 11.6966
Source: Purchase of electric vouchers fom PLN (National Electric Company) Annex 5. Detailed spreadsheet
is submitted with the MR named: Details of electricity consumption 2021
Table 34: | Calculation of conversion factor kWh to t CO2e
Parameter | Description | Unit | Value
EFEL | Emission factor of Java–Madura–Bali grid (Table 12) | tCO2e / MWh | 0.88
TDLgrid | Transmission and distribution losses (Table 22) | % | 0.2
ECconv factor | Conversion factor kWh to tCO2e | - | 1.056
Formula: ECconv factor = FEEL * (1 + TDLgrid)
Source: Table 12 and 22
Table 35: | Total emission from electricity consumption
Parameter | Description | Unit | Value
PEEL | Total electricity emission | tCO2e | 12.3517
Formula: PEEL = EC * ECconv factor
Source: Table 33, 34
Table 36: | Total diesel consumption
Parameter | Description | Unit | Value
FCDiesel | Total diesel consumptions | liter | 9728.8
Source: Annex 5 as summary. Detailed spreadsheet is submitted with the MR named:
Details of diesel comsumption 2021
Table 37: | Calculation of conversion factor liter diesel to t CO2e
Parameter | Description | Unit | Value
Ddiesel | Density of diesel (Table 13) | kg/l | 0.832
NCVdiesel | Net caloric value of diesel fuel (Table 24) | GJ / t | 43.3
EFCO2 | CO2 emissions factor for diesel (Table 25) | tCO2e / TJ | 74.8
FConv factor | Conversion factor liter to t CO2e | tCO2e / l | 0.0026947
Formula: FCconv factor = Ddiesel,y / 1000 (for kg to ton) * NCVdiesel / 1000 (for GJ to TJ) * EFCO2
Source: Table 13, 24, 25
Table 38: | Total emission from diesel consumption
Parameter | Description | Unit | Value
PEfc | Total diesel emission | tCO2e | 26.2163
Formula: PEdiesel = FCconv factor * FCdiesel
Source: Table 36, 37
Table 39: | Calculation of correction factor for Methane emissions from composting
Parameter | Description | Unit | Value
EFCH4 | Emission factor of CH4 per tonne of waste (Table 14) | tCH4 / t | 0.002
GWPCH4 | Global Warming Potential of Methane (Table 10) | tCO2e / t CH4 | 28
CH4 corr factor | Methane emissions from composting | tCO2e | 0.056
Formula: CH4 corr factor = EFCH4 * GWPCH4
Source: Table 10, 14
Table40: | Methane emissions from composting
Parameter | Description | Unit | Value
PECH4 | Total Methane emission | tCO2e | 378.1342
Formula: PECH4 = Q * CH4 corr factor
Source: Table 30 , 39
Table 41: | Calculation of correction factor for Nitrous Oxide emissions from composting
Parameter | Description | Unit | Value
EFN2O | Emission factor of N2O per tonne of waste (Table 15) | t N2O / t | 0.0002
GWPN2O | Global Warming Potential of Nitrous Oxide (Table 11) | tCO2e / t N2O | 265
N2O corr factor | Nirtous Oxide emissions from composting | tCO2e | 0.053
Formula: N2O corr factor = EFN2O * GWPN2O
Source: Table 11, 15
Table 42: | Nirtrous Oxide emissions of from composting
Parameter | Description | Unit | Value
PEN2O | Total Nitrous Oxide emission | tCO2e | 357.877
Formula: PEN2O = Q * N2O corr factor
Source: Table 30 , 41
Table 43: | Total project emission rounded
Parameter | Description | Unit | Value
PEEC,y | Emission from electricity consumption | tCO2e | 12.3517
PEFC,y | Emission from diesel consumption | tCO2e | 26.2163
PECH4 | Emission of Methane | tCO2e | 378.1342
PEN2O | Emission of Nitrous Oxide | tCO2e | 357.877
PE | Total project emission in tCO2e | tCO2e | 774.5792
PE | Total project emission in tCO2e, rounded up | tCO2e | 775
Formula: PEEC + PEFC + PECH4 + PEN2O
Source: Table 35, 38, 40, 42
Table 44: | Leakage emission all vintage yearss
LE | Leakage emission | tCO2e | 0
Source: MR E.3.1. SDG 13: Climate Action
3. Emission reduction ER for Vintage 2021
Table 45: | Calculation of ajustment factor
Parameter | Description | Unit | Value
WCOMBau | Organic waste processed in pilot plant | tons | 595
TWCOy | Project capacity according to PDD p 36 | tons | 14875
r | Adjustment factor for prior activity | - | 0.04
Formula: 1 - r = WCOMBau / TWCO from PDD p 36
Source: PDD p 36
Note: r is treated like an ex ante value as it is calculated with the Project capacity
Table 46: | Emission reduction from the project activity after adjustment
Parameter | Description | Unit | Value
BEy | Baseline emission (rouded down) | t CO2e | 8897
PEy | Prodject emission (rounded up) | t CO2e | 775 | 8122
LEy | Leakage emission | t CO2e | 0
ERy | Emission reduction adjusted with r | t CO2e | 7797.12
ERy | Emission reduction adjusted with r (rounded down) | t CO2e | 7797
ERy | Emission reduction, rounded down | t CO2e | 7797
Formula: ER = (BE - PE - LE) * (1 - r)
Source: Tables 32, 43, 44, 45