## Data
Parameter | Unit | Original PDD | PRC | Source
Electricity Generation
Installed capacity | MW | 234 | 88.81 | Turbine Tech Spec
Development Net capacity | MW | 220 | 80 | Approved FS by 20/02/2017
Operating hours | hours/year | 8760 | 8760 | Approved FS by 20/02/2017
%Take or Pay | % | 90% | 90% | Approved FS by 20/02/2017
Net electricity generation | MWh/year | 1734480 | 630720 | Approved FS by 20/02/2017
Sumatera Grid Emission Factor
Combined margin CO2 emission factor for grid | tCO2/MWh | 0.743 | 0.743 | calculated by Indonesian DNA in 2009
Steam and Non condesable gases
Steam flowrate | kg/second | 289 | 158 | Test Report by 19/12/2019
Non condensable gases levels | % | 2% | 2% | Design sheet by 28/12/2017
Quantity of steam produced in year | tsteam/year | 16405027.2 | 4484419.2 | calculated
Non condensable gases | tNCG/year | 328100.544 | 89688.384 | calculated
Percentage of CO2 in the NCGs | tCO2/tNCG | 90% | 96.5% | Design sheet by 28/12/2017
CO2 in the NCGs per year | tCO2/year | 295290.4896 | 86549.2906 | calculated
Average mass fraction of CO2 in the produced steam | tCO2/tsteam | 0.018 | 0.0193 | calculated
Percentage of CH4 in the NCGs | % | 0 | 0% | Design sheet by 28/12/2017
CH4 in the NCGs per year | tCH4/year | 0 | 0 | calculated
Average mass fraction of CH4 in the produced steam | tCH4/tsteam | 0 | 0 | calculated
Fossil fuel consumption
The quantity of diesel oil combusted | m3/year | 0 | 0 | assumed to be 0, but will be monitored in actual implementation
Density of diesel oil | kg/m3 | 843.9 | 843.9 | Energy Statistics Manual, IEA, 2004 Table A3.8 page 181
The net calorific value of diesel oil | GJ/Gg | 43300 | 43300 | 2006 IPCC Guidelines for National Greenhouse Gas Inventories, Volume 2, Chapter 1, Table 1.2,
| GJ/m3 | 36.5409 | 36.5409 | calculated
CO2 emission factor of diesel oil | tCO2/GJ | 0.0748 | 0.0748 | 2006 IPCC Guidelines for National Greenhouse Gas Inventories, Volume 2, Chapter 1, Table 1.4

## Estimated CERs
Baseline Emissions (Bey)
Bey = EGPJ,y x EFgrid, CM,y
In the greenfield renewable energy power plants, quantity of net e lectricity generation that is produced and fed into the grid (EGPJ,y)is the same as quantity of net electricity generation supplied by the project plant to the grid in year y (EGfacility,y)
Quantity of net electricity generation that is produced and fed into the grid for greenfield power plant | EGPJ,y or EGfacility,y | MWh/year | 630720
Combined margin CO2 emission factor for grid connected power generation in year y | EFgrid, CM,y | tCO2/MWh | 0.743
Baseline emissions in year y | Bey | tCO2/year | 468624.96
Project Emissions (Pey)
Pey = PEFF,y + PE GP,y
Project emissions from fossil fuel consumption (PEFF,y)
PEFFy = PE FC,j,y PE FC,j,y = ∑ FC i,j,y x COEF i,y COEFi,y = NCVi,y x EF CO2,i,y
Type of fuel combusted during the year y | i |  | Diesel oil
The quantity of fuel type i combusted in process j during the year y | FC i,j,y | m3/year | 0
CO2 emission coefficient of fuel type i in year y | COEF i,y | tCO2/m3 | 2.7333
The weighted average net calorific value of the fuel type i in year y | NCVi,y | GJ/m3 | 36.5409
The weighted average CO2 emission factor of fuel type i in year y | EF CO2,i,y | tCO2/GJ | 0.0748
Project emissions from fossil fuel consumption | PEFF,y | tCO2/year | 0
Project emissions from the operation of geothermal power plants due to the release of non-condesable gases (PE GP,y)
PEGP,y = (wsteam,CO2,y + wsteam,CH4,y x GWPCH4) x Msteam,y
Average mass fraction of carbon dioxide in the produced steam in year y | w steam,CO2,y | tCO2/t steam | 0.0193
Average mass fraction of methane in the produced steam in year y | w steam,CH4,y | tCH4/t steam | 0
Global warming potential of methane | GWPCH4 | tCO2e/tCH4 | 21
Quantity of steam produced in year y | Msteam,y | t steam/year | 4484419.2
Emissions of non-condensable gases from the operation of geothermal power plants | PE GP,y | tCO2/year | 86549.2906
Project Emission | Pey | tCO2/year | 86549.2906
Leakage (Ley)
Not considered as per ACM 0002 | Ley | tCO2/year | 0
Emissions Reductions (ERy)
ERy = BEy - Pey - Ley
Emission reductions | ERy | tCO2/year | 382075.6694
Year | Estimation of project activity emissions (tonnes of CO2e) | Estimation of baseline emissions (tonnes of CO2e) | Estimation of leakage (tonnes of CO2e) | Estimation of overall emission reduction (tonnes of CO2e)
1 (16/12/2019-15/12/2020) | 86549.2906 | 468624.96 | 0 | 382075.6694
2 (16/12/2020-15/12/2021) | 86549.2906 | 468624.96 | 0 | 382075.6694
3 (16/12/2021-15/12/2022) | 86549.2906 | 468624.96 | 0 | 382075.6694
4 (16/12/2022-15/12/2023) | 86549.2906 | 468624.96 | 0 | 382075.6694
5 (16/12/2023-15/12/2024) | 86549.2906 | 468624.96 | 0 | 382075.6694
Total tonnes of CO2e | 432746.4528 | 2343124.8 | 0 | 1910378.3472