## GS VER 2021
Relevant Section | Reference | Description | Data | Unit | Source/formula
| Nop1,y | Number of digesters implemented under VPA2 | 6266 | No. | “20220201_IDBP_Database_VPA2.xlsx” sheet 'Master VPA-2' cell H6758
Baseline emissions
Methane avoidance
TIER 1 approach
| GWPCH4 | Global Warming Potential of methane | 28 |  | IPCC
| Nt,h | The number of dairy cows | 6.07 |  | 20220420 BUS_Tabulation 2021 ¦ sheet Tabulation ¦ cell AB119
| EFawms,T | Emission factor for the defined livestock population category T | 0.031 | tonnes CH4/head/yr | (1) IPCC default values; Table 10A-4
| BEb1,CH4,y | Total Baseline Emissions from methane avoidance under the VPA per household | 5.2688 | tCO2 / yr/hh | Calculated
Fuel substitution
LPG
| BBb1,fuel | The quantity of fossil fuel consumed in the baseline scenario 1 | 0.000168 | Gg | Biogas KPT & Non 2021¦ sheet 90-30 test ¦ cell L50
| NCVfuel | Net calorific value of fossil fuel | 47.3 | TJ/Gg | IPCC default value
| EFb1,fuel | CO2 emission factor of fossil fuel in baseline scenario 1 | 63.1 | tCO2/TJ | IPCC default
| BECO2,y | Baseline CO2 emissions from the use of LPG per houshold | 0.50142 | tCO2 / yr/hh | Calculated
Kerosene
| BBb1,fuel | The quantity of fossil fuel consumed in the baseline scenario 1 | 7e-06 | Gg | Biogas KPT & Non 2021¦ sheet 90-30 test ¦ cell I50
| NCVfuel | Net calorific value of fossil fuel | 43.8 | TJ/Gg | IPCC default value
| EFb1,fuel | CO2 emission factor of fossil fuel in baseline scenario 1 | 71.9 | tCO2/TJ | IPCC default
| BECO2,y | Baseline CO2 emissions from the use of kerosene per houshold | 0.022045 | tCO2 / yr/hh | Calculated
| BECO2,y | Cumulative baseline CO2 emissions from the use of FF during year y | 0.52346 | tCO2 / yr | Calculated
Biomass | fNRB | Fraction of non-renewable biomass | 64.8% | % | FOOD AND AGRICULTURE ORGANIZATION OF THE UNITED NATIONS
| BBb1,bio | The quantity of biomass consumed in the baseline scenario 1 | 0.549 | tonnes/HH/year | Biogas KPT & Non 2021¦ sheet 90-30 test ¦ cell F50
| NCVbio | Net calorific value of the non-renewable biomass that is substituted | 0.015 | TJ/tonne | IPCC default
| EFb1,bio | CO2 emission factor of biomass in baseline scenario 1 | 112 | tCO2/TJ | IPCC default
| BECO2,y | Baseline CO2 emissions from the use of NRB per houshold | 0.59766 | tCO2 / yr/hh | Calculated
| BEb1,CO2,y | Total Baseline Emissions from fuel substitution under the VPA per household | 1.1211 | tCO2 / yr | Calculated
| BEb1,CO2,y + CH2,y | Total Baseline Emissions under the VPA per household | 6.3899 | tCO2 / yr | Calculated
Project emissions
Methane avoidance
TIER 1 approach
| GWPCH4 | Global Warming Potential of methane | 28 |  | IPCC
| Nt,h | The number of dairy cows | 6.07 |  | 20220420 BUS_Tabulation 2021 ¦ sheet Tabulation ¦ cell AB119
| EFawms,T | Emission factor for the defined livestock population category T | 0.031 | tonnes CH4/head/yr | (1) IPCC default values; Table 10A-4
| PLy | Physical leakage of the biodigester (through measurement or application of 10% default) | 10%
| η new stove | Combustion efficiency of the used type of biogas stove | 50% |  | Stove Test Report, 2010
| PEp1,CH4,y | Total Project Emissions from methane avoidance under the VPA per household | 2.8978 | tCO2 / yr/hh | Calculated
Fuel substitution
LPG
| BBp1,fuel | The quantity of fossil fuel consumed in the project scenario 1 | 0.0001 | Gg | Biogas KPT & Non 2021¦ sheet 90-30 test ¦ cell AC103
| NCVfuel | Net calorific value of fossil fuel | 47.3 | TJ/Gg | IPCC default value
| EFp1,fuel | CO2 emission factor of fossil fuel in project scenario 1 | 63.1 | tCO2/TJ | IPCC default
| PECO2,y | Project CO2 emissions from the use of LPG per houshold | 0.29846 | tCO2 / yr/hh | Calculated
Kerosene
| BBp1,fuel | The quantity of fossil fuel consumed in the project scenario 1 | 0 | Gg | Biogas KPT & Non 2021¦ sheet 90-30 test ¦ cell Z103
| NCVfuel | Net calorific value of fossil fuel | 43.8 | TJ/Gg | IPCC default value
| EFp1,fuel | CO2 emission factor of fossil fuel in project scenario 1 | 71.9 | tCO2/TJ | IPCC default
| PECO2,y | Project CO2 emissions from the use of kerosene per houshold | 0 | tCO2 / yr/hh | Calculated
| PECO2,y | Cumulative project CO2 emissions from the use of FF during year y | 0.29846 | tCO2 / yr | Calculated
Biomass | fNRB | Fraction of non-renewable biomass | 64.8% | % | FOOD AND AGRICULTURE ORGANIZATION OF THE UNITED NATIONS
| BBp1,bio | The quantity of biomass consumed in the project scenario 1 | 0.3 | tonnes/HH/year | Biogas KPT & Non 2021¦ sheet 90-30 test ¦ cell W103
| NCVbio | Net calorific value of the non-renewable biomass that is substituted | 0.015 | TJ/tonne | IPCC default
| EFp1,bio | CO2 emission factor of biomass in project scenario 1 | 112 | tCO2/TJ | IPCC default
| PECO2,y | Project CO2 emissions from the use of NRB per houshold | 0.32659 | tCO2 / yr/hh | Calculated
| PEp1 CO2,y | Total Project Emissions from fuel substitution under the VPA per household | 0.62505 | tCO2 / yr | Calculated
Bio-slurry | PEp1 bio-slurry | Total Project Emissions from bio-slurry | 0.016235 | tCO2 / yr | Calculated - see sheet 'Bio-slurry ¦ 2021'
| PEp1 CO2,y + CH4,y | Total Project Emissions under the VPA per household | 3.5391
Leakage
| LEp1 CH4,y | Total Leakage Emissions from methane avoidance under the VPA per household | 0 | tCO2 / yr | Calculated
| LEp1 CO2,y | Total Leakage Emissions from fuel substitution under the VPA per household | 0.07324 | tCO2 / yr | Calculated - See 20220420 Leakage 2021, Sheet "fuel_use" (LPG : 7/140 hhs and 3.11 kg p/d - Firewood: 3/140 hhs and 28,67 kg p/w , Kerosene: 1/140 hhs and 4 liter p/d)
| LEp1 CO2,y + CH4,y | Total Leakage Emissions under the VPA per household | 0.07324 | tCO2 / yr | Calculated
Emission reductions per household
|  | Total Emission Reduction from methane avoidance under the VPA per household | 2.3547
|  | Total Emission Reduction from fuel substitution under the VPA per household | 0.42283
|  | Total Emission Reduction under the VPA per household | 2.7775
Emission reductions per VPA
| Nop1,y | Cumulative number of project technologies included in the project | 6266
| Op1,y | The average technology-days during which the biodigesters are operational | 362.362 |  | Calculated - See “20220201_IDBP_Database_VPA2” ¦ sheet “PLANTMAINT” ¦ cell L42301(for the '1102 units')
| Np1,y | Cumulative operational rate | 5705.8848
Overview per type:
|  |  | 14754.5943 | total ERs from CH4 avoidance
|  |  | 2649.4564 | total ERs from fuel use
|  |  | 17404.0507 | total annual ER
1.0784
|  | Annual overview: |  |  | 15963.6878
|  |  | 40039.024 | total baseline emissions | 34056.6965 | after correcting for average drop-off rate
|  |  | 22176.0505 | total project emissions | 18862.673 | after correcting for average drop-off rate
|  |  | 458.9229 | total leakage emissions | 390.3541 | after correcting for average drop-off rate
|  |  | 17404.0507 | total annual ER | 14803.6694 | after correcting for average drop-off rate

## Cumulative VER
| MP1 |  | MP2 |  | MP3 |  | MP4 |  | MP5
| 2017 Vintage |  | 2018 Vintage |  | 2019 Vintage |  | 2020 Vintage |  | 2021 Vintage
ER potential : | 2.4483 |  | 2.4872 |  | 1.8603 |  | 2635 |  | 2.7775
[43 empty] | MP4 | [11 empty] | MP5
Historical drop-off rate |  | 83.87% | 83.87% | 83.87% | 83.87% | 83.87% | 83.87% | 90.32% | 90.32% | 90.32% | 90.32% | 90.32% | 90.32% | 90.32% | 90.32% | 90.32% | 90.32% | 90.32% | 90.32% | 83.87% | 83.87% | 83.87% | 83.87% | 83.87% | 83.87% | 83.87% | 83.87% | 83.87% | 83.87% | 83.87% | 83.87% | 96.77% | 96.77% | 96.77% | 96.77% | 96.77% | 96.77% | 96.77% | 96.77% | 96.77% | 96.77% | 96.77% | 96.77% | 96.77% | 96.77% | 96.77% | 96.77% | 96.77% | 96.77% | 100% | 100% | 100% | 100% | 100% | 100% | 100% | 100% | 100% | 100% | 100% | 100%
Start of implementation | time axis 2017-01-01 to 2024-12-01
Nr. of digesters installed (monthly) |  | 262 | 92 | 111 | 69 | 112 | 154 | 131 | 104 | 85 | 273 | 356 | 291 | 168 | 57 | 98 | 81 | 91 | 95 | 156 | 185 | 188 | 165 | 117 | 53 | 116 | 28 | 43 | 19 | 87 | 40 | 49 | 41 | 30 | 104 | 153 | 66 | 58 | 16 | 9 | 38 | 14 | 20 | 18 | 35 | 39 | 40 | 38 | 89 | 46 | 61 | 55 | 70 | 87 | 130 | 186 | 234 | 153 | 265 | 218 | 77
Nr. of digesters installed (cumulative) |  | 262 | 354 | 465 | 534 | 646 | 800 | 931 | 1035 | 1120 | 1393 | 1749 | 2040 | 2208 | 2265 | 2363 | 2444 | 2535 | 2630 | 2786 | 2971 | 3159 | 3324 | 3441 | 3494 | 3610 | 3638 | 3681 | 3700 | 3787 | 3827 | 3876 | 3917 | 3947 | 4051 | 4204 | 4270 | 4328 | 4344 | 4353 | 4391 | 4405 | 4425 | 4443 | 4478 | 4517 | 4557 | 4595 | 4684 | 4730 | 4791 | 4846 | 4916 | 5003 | 5133 | 5319 | 5553 | 5706 | 5971 | 6189 | 6266
Cumulative project operational rate (no adjusted for Op1,y) |  | 262 | 481.7394 | 558.8998 | 651.9955 | 709.8658 | 803.8002 | 942.893 | 1061.2122 | 1155.145 | 1231.917 | 1478.4906 | 1800.0298 | 2062.861 | 2214.5986 | 2266.081 | 2354.5946 | 2427.7538 | 2509.945 | 2589.6215 | 2720.4587 | 2875.6182 | 3033.2938 | 3171.6793 | 3269.8072 | 3314.2583 | 3411.5475 | 3435.0311 | 3471.0952 | 3487.0305 | 3559.9974 | 3598.7054 | 3646.1227 | 3685.7984 | 3714.8294 | 3815.4702 | 3963.5283 | 4027.3965 | 4083.5231 | 4099.0063 | 4107.7156 | 4144.4882 | 4158.036 | 4177.39 | 4194.8086 | 4228.6781 | 4266.4184 | 4305.1264 | 4341.899 | 4730 | 4791 | 4846 | 4916 | 5003 | 5133 | 5319 | 5553 | 5706 | 5971 | 6189 | 6266
ERs digesters |  | 54.304 | 99.8488 | 115.8416 | 135.1373 | 147.132 | 166.6015 | 195.4309 | 219.9546 | 239.4238 | 255.3361 | 306.4427 | 373.0873 | 427.5636 | 459.0138 | 469.6845 | 488.0304 | 503.1939 | 520.2295 | 536.7438 | 563.8621 | 596.0216 | 628.7026 | 657.3853 | 677.7241 | 513.7841 | 528.8661 | 532.5066 | 538.0973 | 540.5677 | 551.8792 | 557.8798 | 565.2305 | 571.3811 | 575.8816 | 591.4832 | 614.4355 | 884349.1481 | 896673.614 | 900073.4667 | 901985.8838 | 910060.5339 | 913035.405 | 917285.2208 | 921110.0551 | 928547.2328 | 936834.3737 | 945334.0053 | 953408.6554 | 1094.8127 | 1108.9319 | 1121.6623 | 1137.8646 | 1158.0017 | 1188.0917 | 1231.1436 | 1285.3055 | 1320.7191 | 1382.0564 | 1432.515 | 1450.3376
Total Ers (adjusted for Op1,y) |  | 2021-01-01: 1086.9; 2021-02-01: 1100.9171; 2021-03-01: 1113.5554; 2021-04-01: 1129.6406; 2021-05-01: 1149.6322; 2021-06-01: 1179.5048; 2021-07-01: 1222.2454; 2021-08-01: 1276.016; 2021-09-01: 1311.1736; 2021-10-01: 1372.0676; 2021-11-01: 1422.1615; 2021-12-01: 1439.8552
[11 empty] | Digesters built |  | 2040 | [9 empty] | Digesters built |  | 1454 | [9 empty] | Digesters built |  | 776 | [9 empty] | Digesters built |  | 414 | [9 empty] | Digesters built |  | 1582 | [9 empty] | Digesters built |  | 0 | [9 empty] | Digesters built |  | 0 | [9 empty] | Digesters built |  | 0
[11 empty] | ERs 2017: |  | 0 | [9 empty] | ERs 2018: |  | 0 | [9 empty] | ERs 2019: |  | 0 | [9 empty] | ERs 2020: |  | 0 | [9 empty] | ERs 2021: |  | 14803.6694 | [9 empty] | ERs 2022: |  | 0 | [9 empty] | ERs 2023: |  | 0 | [9 empty] | ERs 2024: |  | 0
|  | 262 | 92 | 111 | 69 | 112 | 154 | 131 | 104 | 85 | 273 | 356 | 291 | 168 | 57 | 98 | 81 | 91 | 95 | 156 | 185 | 188 | 165 | 117 | 53 | 116 | 28 | 43 | 19 | 87 | 40 | 49 | 41 | 30 | 104 | 153 | 66 | 58 | 16 | 9 | 38 | 14 | 20 | 18 | 35 | 39 | 40 | 38 | 89
|  | 262 | 354 | 465 | 534 | 646 | 800 | 931 | 1035 | 1120 | 1393 | 1749 | 2040 | 2208 | 2265 | 2363 | 2444 | 2535 | 2630 | 2786 | 2971 | 3159 | 3324 | 3441 | 3494 | 3610 | 3638 | 3681 | 3700 | 3787 | 3827 | 3876 | 3917 | 3947 | 4051 | 4204 | 4270 | 4328 | 4344 | 4353 | 4391 | 4405 | 4425 | 4443 | 4478 | 4517 | 4557 | 4595 | 4684
[12 empty] | Historical drop-off rate | [5 empty] | Figure 2: Cumulative and monthly number of units installed until 31-12-2015
[85 empty] | 0 | [11 empty] | 0
[12 empty] | Time frame | Usage rate | Units installed
[12 empty] | 02/01/2017 – 30/06/2017 | 83.87% | 800
Summary: | 2017 | 2017-01-01: 2018; 2017-02-01: 2019; 2017-03-01: 2020; 2017-04-01: 2021; 2017-05-01: 2022; 2017-06-01: 2023; 2017-07-01: 2024; 2017-08-01: 2025; 2017-11-01: 01/07/2017 – 30/06/2018; 2017-12-01: 90.32%; 2018-01-01: 1830
Nr. of digesters installed per year | 2040 | 2017-01-01: 1454; 2017-02-01: 776; 2017-03-01: 414; 2017-04-01: 1582; 2017-05-01: 1582; 2017-06-01: 0; 2017-07-01: 0; 2017-08-01: 0; 2017-11-01: 01/07/2018 – 30/06/2019; 2017-12-01: 83.87%; 2018-01-01: 1197
Cumulative nr. of digesters | 2040 | 2017-01-01: 3494; 2017-02-01: 4270; 2017-03-01: 4684; 2017-04-01: 6266; 2017-11-01: 01/07/2019 – 30/06/2020; 2017-12-01: 96.77%; 2018-01-01: 598
[12 empty] | 01/07/2020 – 31/12/2021 | 100% | 1841
[13 empty] | 91.72% | 6266
Month of VPA2 | Start | 2017-01-01: End; 2017-02-01: # Digesters; 2017-03-01: ERs; 2017-04-01: Cumulative; 2017-06-01: Break-down per vintage, VPA-2; 2017-12-01: Source of drop-off %:
49 | 2021-01-01 | 2017-01-01: 2021-01-31; 2017-02-01: 4730; 2017-03-01: 1086.9; 2017-04-01: 1086.9; 2017-05-01: 189; 2017-06-01: 2021; 2017-07-01: 2021-01-01; 2017-08-01: 2021-12-31; 2017-09-01: 14803.6694; 2017-12-01: "20220420 BUS_Tabulation 2021" Sheet "Drop-off"
50 | 2021-02-01 | 2017-01-01: 2021-02-28; 2017-02-01: 4791; 2017-03-01: 1100.9171; 2017-04-01: 2187.817; 2017-05-01: 79
51 | 2021-03-01 | 2017-01-01: 2021-03-31; 2017-02-01: 4846; 2017-03-01: 1113.5554; 2017-04-01: 3301.3725; 2017-05-01: 95; 2017-06-01: Total; 2017-09-01: 14803.6694
52 | 2021-04-01 | 2017-01-01: 2021-04-30; 2017-02-01: 4916; 2017-03-01: 1129.6406; 2017-04-01: 4431.0131; 2017-05-01: 81
53 | 2021-05-01 | 2017-01-01: 2021-05-31; 2017-02-01: 5003; 2017-03-01: 1149.6322; 2017-04-01: 5580.6453; 2017-05-01: 75
54 | 2021-06-01 | 2017-01-01: 2021-06-30; 2017-02-01: 5133; 2017-03-01: 1179.5048; 2017-04-01: 6760.1501; 2017-05-01: 84
55 | 2021-07-01 | 2017-01-01: 2021-07-31; 2017-02-01: 5319; 2017-03-01: 1222.2454; 2017-04-01: 7982.3955; 2017-05-01: 135
56 | 2021-08-01 | 2017-01-01: 2021-08-31; 2017-02-01: 5553; 2017-03-01: 1276.016; 2017-04-01: 9258.4115; 2017-05-01: 179
57 | 2021-09-01 | 2017-01-01: 2021-09-30; 2017-02-01: 5706; 2017-03-01: 1311.1736; 2017-04-01: 10569.5851; 2017-05-01: 147
58 | 2021-10-01 | 2017-01-01: 2021-10-31; 2017-02-01: 5971; 2017-03-01: 1372.0676; 2017-04-01: 11941.6527; 2017-05-01: 99
59 | 2021-11-01 | 2017-01-01: 2021-11-30; 2017-02-01: 6189; 2017-03-01: 1422.1615; 2017-04-01: 13363.8142; 2017-05-01: 124
60 | 2021-12-01 | 2017-01-01: 2021-12-31; 2017-02-01: 6266; 2017-03-01: 1439.8552; 2017-04-01: 14803.6694; 2017-05-01: 129
14803.6694
| Cross check: | 2017-02-01: CORRECT
Formulas:
MP1 = EDATE([MP1, row above],1)

## Bio-slurry ¦ 2021
Project emissions from bio-slurry
1. Estimation of the total amount of VS entering the biodigester
Animal T | VS excretion | Head/average biodigester | Total amount of VS excreted | MST,S,k | Total VS entering the biodigester
|  |  |  | Share fed into biodigester | kgVS.day-1
| kgVS/hd/day[1] |  | kgVS.day-1
| A | B | AxB =C | D | CxD | 20220420 BUS_Tabulation 2021 ¦ sheet Tabulation ¦ cell AB119
Dairy Cow | 2.8 | 6.07 | 16.996 | 82.8% | 14.0727 | Source: "20220420 BUS_Tabulation 2021 ” sheet “Tabulation” cell V273
Sum |  |  |  |  | 14.0727
2. Assessment of remaining VS content of bio-slurry
| (A) Total VS entering the biodigester | Digester efficiency | (B) Total VS destroyed in the biodigester | AxB
| kgVS.day-1 |  | kgVS.day-1 | Total VS in bio-slurry kgVS.day-1
| 14.0727 | 55% | 45% | 6.3327
3. Assessment of the methane potential of bio-slurry
|  | Animal T | Fww,CH4, | Bo(T) | Bo,dig
|  |  |  | (m3CH4/kgVS) | (m3CH4/kgVS)
|  | Dairy cow | 0.2 | 0.13 | 0.026
|  | Animal T | Number | Fraction | Average Bo,dig
(m3CH4/kgVS)
|  | Dairy cow | 6.07 | 100% | 0.026
0.026
4. Calculation of bio-slurry emissions (CH4 GWP 28)
| Total VS in bio-slurry | B0,dig | ∑DMSxMCF | DCH4 | Digester emissions
| kgVS.day-1 | (m3CH4/kgVS) |  | (kg/m3CH4) | (tCO2/year/hh)
| 6.3327 | 0.026 | 1.44% | 0.67 | 0.016235 | Source: "20220420 BUS_Tabulation 2021 ” sheet “Tabulation” cell T323
A general rule to emission sources it to rule them out if <1% of total emission and for that reason the emissions from bio-slurry are not considered and included in the ER assessment.
Are the emissions from bio-slurry less than 1% of the total emission reductions of fuel switch and manure handling?
| Project emissions from bio-slurry: |  | Total emission reductions (using GWP 28 for methane):
| 0.016235 |  | 2.7775 |  | 0.5845%

## Capacity calculation
Source:
Average biodigester size | 4.26 | m3 | As per “20220201_IDBP_Database_VPA2.xls” sheet 'Master VPA-2' cell L6699
Number of biodigesters VPA-2 | 6266 | units | As per “20220201_IDBP_Database_VPA2.xls” sheet 'Master VPA-2' cell H6758
Cumulative size | 26693.16 | m3
Capacity average biodigester | 1.3584 | kWth | calculation
Threshold 1: Capacity total VPA-2 | 8511.6164 | kWth | < | 45000 | kWth
Threshold 2: Capacity less than 1% | 1.3584 | kWth | < | 450 | kWth
Table: Data for 100m3 biodigesters
Where: | Value: | Comments:
t = hours/day usage | 2.74 | As per Gold Standard confirmation by email, the parameter ‘t’ can be fixed at value 2.74 going forward to enable the definition of the VPA-1 threshold. See email communication dated 11 April 2016
η = efficiency of stove | 0.5 | Indonesian Government standard on stove efficiency
Hb = heat of combustion per unit volume of biogas | 21 | MJ/m3 [1] Derived from IPCC defaults
Vb = volume of biogas | 1.276 | Cow dung produces approximately 40 litres biogas per kg. Each m3 capacity of the biodigester needs 7.5 kg dung per day. Given an average biodigester size of 4.26 m3, 31.950 kg of cow dung per day is required. This translates into approx. 1.50 m3 of gas produced per day. See Document P_Biogas_as_renewable_energy _2005.pdf, pages 79 and 140. |  |  |  | 31.95
E = Energy available from the biogas system | 13.398 | MJ/day Calculated [3]
Eth = | 3.722 | kWh/day 1 MJ = 0.2778 kWh
Thcap = | 1.3584 | kWth Given a 2.74 hour/day usage
[1] Methane has an energy value of 37.78 MJ/m3; thus, biogas at 55% CH4 has an energy value of 21 MJ/m3
[2] Cow dung produces approximately 40 litres biogas per kg. Each m3 capacity of the biodigester needs 7.5 kg dung per day. Given a 100 m3 biodigester, 750 kg of cow dung per day is required. This translates into 30 m3 of gas produced per day.
[3] Calculated as: 55% * 21 * 30