## Reductions
ER(y) | = | BEy (tCO2) | - | PEy (tCO2) | - | LEy (tCO2)
|  | 3222.8891 |  | 1531.1996 |  | 0
| = | 1691.6895 | tCO2

## Baseline
BEy | = | Pprod,y (kg) | x | EFCO2,BL (tCO2/kg) |  |  |  | Fixed ex ante parameters
| = | 4498971 | x | 0.00071636 |  |  |  | Monitered parameters
| = | 3222.8891 | TCO2e
EFCO2,BL | = | ( | FCFF,BL,I (kg) | x | NCVFF,I (Gj/kg) | x | EFCO2,FF,I (tCO2e/GJ) | ) | / | Pprod,BL (kg)
| = | ( | 1030678.0667 | x | 0.0404 | x | 0.0774 | ) | / | 4498970.9467
| = | 0.00071636 | tCO2/kg
FCFF,BL,i | = | [( | 2016 (l) | + | 2017 (l) | + | 2018 (l) | ) | / | 3 | ] | x | Density (kg/l)
|  | [( | 973950 | + | 1088610 | + | 998860 | ) | / | 3 | ] | x | 1.01
| = | 1030678.0667 | kg
Pprod,BL | = | ( | 2016 (kg) | + | 2017 (kg) | + | 2018 (kg) | ) | / | 3
|  | ( | 4730437.92 | + | 4659448.1 | + | 4107026.82 | ) | / | 3
| = | 4498970.9467 | kg
1020473.3333
Note on O1: Sanjay Agarwal: PP has not stated units for the relevant parameters? PP Response: Units for relevant parameters stated.
Note on O4: [Threaded comment] Your version of Excel allows you to read this threaded comment; however, any edits to it will get removed if the file is opened in a newer version of Excel. Learn more: https://go.microsoft.com/fwlink/?linkid=870924 Comment: Based on highest production number in 2016
Note on P9: Sanjay Agarwal: is it tCO2 or tonnes of fuel? PP Response: unit is in tCO2/kg

## Project
Fixed ex ante parameters
Monitered parameters
PE(y) | = | PEelec,y
| = | 1531.1996 | tCO2
PE(EC,y) | = | ECPJ,j,y (MWh) | x | EFEL,j,y (tCO2/MWh) | x | ( | 1 | + | TDLj,y | )
| = | 2181.196 | x | 0.585 | x | ( | 1 | + | 0.2 | )
| = | 1531.1996 | tCO2

## Annual Aluminium Production
Year | Total Aluminium (Base Metal Produced) Kg
2018 | 4107026.82
2017 | 4659448.1 | 4498970.9467
2016 | 4730437.92
|  |  | YEAR / MONTH | LOCAL QTY | EXPORT QTY | TOLLING (DROSS INCONIMG) QTY | FAMOSA DROSS QTY | DEOX QTY | TO AALBORG | TO KA (Disposed) | TOTAL AL2O3 | Total Dross | Total ingot |  |  |  |  | Co2 savings (Al. Dross Recovery) (MT) | Co2 savings from NERADO
|  |  | 2018 | [12 empty] | Total Processed for 2018 (MT Al. Dross)
|  |  | JAN | 82668 | 103714 | 710750 | 31412 | 263697 | 77970 | 596320 | 937987 | 1280734 | 342747 | 1280.734 | 596.32 | 15116.8458 | 100%
|  |  | FEB | 93885 | 26081 | 834333 | 48110 | 340000 | 20100 | 549310 | 909410 | 1212929.26 | 303519.26 | 1212.9293 | 549.31 | Total MT land fill
|  |  | MAR | 54811 | 104204 | 641573 | 70490 | 327244 | 78280 | 588580 | 994104 | 1294265.06 | 300161.06 | 1294.2651 | 588.58 | 6716.965 | 44.43%
|  |  | APR | 126935 | 52039 | 748619 | 80296 | 84043 | 38850 | 552777 | 675670 | 1019340.18 | 343670.18 | 1019.3402 | 552.777 | Total MT reused by Cement company for aluminium based cement
|  |  | MAY | 76884 | 78857 | 878814 | 58546 | 148977 | 40990 | 925450 | 1115417 | 1464497.08 | 349080.08 | 1464.4971 | 925.45 | 551.89 | 3.651%
|  |  | JUNE | 113499 | 104427 | 860930 | 89930 | 600000 | 60950 | 653480 | 1314430 | 1721760.6 | 407330.6 | 1721.7606 | 653.48 | Total Deox MT (catlyst for Steel Industry)
|  |  | JUL | 75549 | 52569 | 1077258 | 99846 | 600000 | 54350 | 490888 | 1145238 | 1510352.76 | 365114.76 | 1510.3528 | 490.888 | 3740.964 | 24.75%
|  |  | AUG | 108328 | 52711 | 731581 | 47525 | 300000 | 38540 | 667750 | 1006290 | 1328276.82 | 321986.82 | 1328.2768 | 667.75 | Total Aluminium MT (Base Metal Produced)
|  |  | SEPT | 95007 | 52195 | 967215 | 58585 | 320000 | 40660 | 453050 | 813710 | 1173699.3 | 359989.3 | 1173.6993 | 453.05 | 4107.0268 | 27.17%
|  |  | OCT | 111634 | 52445 | 1125148 | 35490 | 640000 | 40270 | 707270 | 1387540 | 1799151.56 | 411611.56 | 1799.1516 | 707.27 | Total MT aluminium based products
|  |  | NOV | 102678 | 78688 | 746621 | 145060 | 117003 | 40420 | 190370 | 347793 | 693415.62 | 345622.62 | 693.4156 | 190.37 | 8399.8808 | 55.57%
|  |  | DEC | 71806 | 52764 | 598289 | 107794 | 0 | 20510 | 341720 | 362230 | 618423.58 | 256193.58 | 618.4236 | 341.72 | Total MT Oil used in 2019
|  |  | TOTAL |  |  | 9921131 | 873084 | 3740964 | 551890 | 6716965 | 11009819 | 15116845.82 | 4107026.82 | 15116.8458 | 6716.965 | 786.24 | 1kg oil = 40,000 KiloJoules
|  |  | Total AL | 1113684 | 810694 | 2182648.82 | 104770.08 | [8 empty] | Total GigaJoules per year
|  |  |  | √ | √ | √ |  | √ | √ | √ | [5 empty] | 31449.6
|  |  | YEAR / MONTH | LOCAL QTY | EXPORT QTY | TOLLING (DROSS INCONIMG) QTY | FAMOSA DROSS QTY | DEOX QTY | TO AALBORG | TO KA (Disposed) | TOTAL AL2O3 | Total Dross | [5 empty] | Co2 savings (Al. Dross Recovery) (MT) | Co2 savings from NERADO
|  |  | 2017 | [12 empty] | Total Processed for 2017 (MT Al. Dross)
|  |  | JAN | 72651 | 27523 | 674873 | 68220 | 260000 | 40350 | 401790 | 702140 | 950786.06 |  |  |  | 15852.5631 | 100%
|  |  | FEB | 106128 | 134772 | 772941 | 76206 | 440000 | 39420 | 518440 | 997860 | 1408807.02 |  |  |  | Total MT land fill
|  |  | MAR | 97258 | 79259 | 972268 | 68070 | 260000 | 19620 | 586740 | 866360 | 1256775.96 |  |  |  | 6125.37 | 38.64%
|  |  | APR | 96321 | 77153 | 756404 | 79502 | 320000 | 41540 | 416680 | 778220 | 1118102.88 |  |  |  | Total MT reused by Cement company for aluminium based cement
|  |  | MAY | 113965 | 78055 | 1076963 | 88764 | 340000 | 38080 | 593280 | 971360 | 1400311.86 |  |  |  | 531.81 | 3.355%
|  |  | JUNE | 114109 | 77902 | 998558 | 86555 | 440000 | 62290 | 560400 | 1062690 | 1474383.76 |  |  |  | Total Deox MT (catlyst for Steel Industry)
|  |  | JUL | 146244 | 77488 | 984629 | 82948 | 480000 | 59380 | 504720 | 1044100 | 1484450.38 |  |  |  | 4535.935 | 28.61%
|  |  | AUG | 152172 | 105473 | 689419 | 99776 | 480000 | 36840 | 472050 | 988890 | 1398207.18 |  |  |  | Total Aluminium MT (Base Metal Produced)
|  |  | SEPT | 156216 | 77757 | 732347 | 86666 | 420000 | 59850 | 479980 | 959830 | 1354919.34 |  |  |  | 4659.4481 | 29.39%
|  |  | OCT | 176875 | 25690 | 929857 | 76367 | 350734 | 56790 | 473850 | 881374 | 1288507.54 |  |  |  | Total MT aluminium based products
|  |  | NOV | 130257 | 103915 | 784031 | 91130 | 465201 | 38520 | 701840 | 1205561 | 1612219.82 |  |  |  | 9727.1931 | 61.36%
|  |  | DEC | 82692 | 78380 | 951315 | 59967 | 280000 | 39130 | 415600 | 734730 | 1105091.3 |  |  |  | Total MT Oil used in 2019
|  |  | TOTAL |  |  | 10323605 | 964171 | 4535935 | 531810 | 6125370 | 11193115 | 15852563.1 |  |  |  | 786.24 | 1kg oil = 40,000 KiloJoules
|  |  | Total AL | 1444888 | 943367 | 2271193.1 | 115700.52 | [8 empty] | Total GigaJoules per year
|  |  |  | √ | √ | √ | √ | √ | √ | √ | [5 empty] | 31449.6
|  |  | YEAR / MONTH | LOCAL QTY | EXPORT QTY | TOLLING QTY | RECOVERY QTY | DEOX QTY | TO AALBORG | TO KA | TOTAL AL2O3 | Total Dross | [5 empty] | Co2 savings (Al. Dross Recovery) (MT) | Co2 savings from NERADO
|  |  | 2016 | [12 empty] | Total Processed for 2016 (MT Al. Dross)
|  |  | JAN | 149356 | 75556 | 724368 | 99275 | 40000 | 58170 | 380790 | 478960 | 863232.96 |  |  |  | 15060.7899 | 100%
|  |  | FEB | 117882 | 100751 | 639770 | 50852 | 180000 | 59550 | 406990 | 646540 | 1005922.4 |  |  |  | Total MT land fill
|  |  | MAR | 139151 | 75455 | 871764 | 81335 | 400000 | 39980 | 585770 | 1025750 | 1432144.08 |  |  |  | 6376.372 | 42.34%
|  |  | APR | 152598 | 130468 | 691240 | 95945 | 440000 | 60210 | 371980 | 872190 | 1307328.8 |  |  |  | Total MT reused by Cement company for aluminium based cement
|  |  | MAY | 202296 | 75656 | 901574 | 82435 | 300000 | 37830 | 529380 | 867210 | 1343508.28 |  |  |  | 453.98 | 3.014%
|  |  | JUNE | 108199 | 103410 | 934096 | 103783 | 540000 | 40570 | 897000 | 1477570 | 1894680.12 |  |  |  | Total Deox MT (catlyst for Steel Industry)
|  |  | JUL | 116769 | 104667 | 618931 | 64690 | 280000 | 20800 | 440090 | 740890 | 1098490.82 |  |  |  | 3500 | 23.24%
|  |  | AUG | 105524 | 78186 | 909909 | 97236 | 180000 | 18780 | 840932 | 1039712 | 1423601.98 |  |  |  | Total Aluminium MT (Base Metal Produced)
|  |  | SEPT | 171086 | 80499 | 967148 | 127840 | 0 | 20810 | 534280 | 555090 | 1019447.56 |  |  |  | 4730.4379 | 31.41%
|  |  | OCT | 110453 | 80211 | 744299 | 74280 | 380000 | 57530 | 453890 | 891420 | 1245829.78 |  |  |  | Total MT aluminium based products
|  |  | NOV | 102425 | 80840 | 870884 | 144718 | 360000 | 39750 | 490260 | 890010 | 1264869.48 |  |  |  | 8684.4179 | 57.66%
|  |  | DEC | 70251 | 102240 | 655603 | 86379 | 400000 | 0 | 445010 | 845010 | 1161733.66 |  |  |  | Total MT Oil used in 2019
|  |  | TOTAL | 1545990 | 1087939 | 9529586 | 1108768 | 3500000 | 453980 | 6376372 | 10330352 | 15060789.92 |  |  |  | 786.24 | 1kg oil = 40,000 KiloJoules
|  |  | Total AL: | 1545990 | 1087939 | 2096508.92 | 133052.16 | [8 empty] | Total GigaJoules per year
|  |  |  | √ | √ | √ | √ | √ | √ | √ | [5 empty] | 31449.6

## Annual Fuel Consumption
JTS ENGINEERING SDN BHD
2018 - PURCHASE RECORDS |  |  |  | 2017 - PURCHASE RECORDS |  |  |  | 2016 - PURCHASE RECORDS
SUPPLIERS : CONTINENTAL PLATFORM SDN BHD
DATE | QTY (l) | U/PRICE | TTL QTY (MTH) | DATE | QTY (l) | U/PRICE | TTL QTY (MTH) | DATE | QTY (l) | U/PRICE | TTL QTY (MTH)
2018-01-22 | 16380 | 1.967 |  | 2017-01-13 | 16380 | 1.863 |  | 2016-01-15 | 16380 | 1.714
| 16380 | 1.948 |  |  | 16380 | 1.903 |  |  | 16380 | 1.714
| 16380 | 1.948 |  | 2017-01-31 | 16380 | 1.92 |  |  | 5400 | 1.362
2018-01-30 | 16380 | 1.948 |  |  | 5400 | 2.08 |  | 2016-01-29 | 16380 | 1.714
| 5400 | 2.244 |  |  | 16380 | 1.886 |  |  | 16380 | 1.284 | 70920
| 16380 | 1.948 | 87300 |  | 16380 | 1.862 | 87300 | 2016-02-19 | 16380 | 1.213
2018-02-12 | 16380 | 1.957 |  | 2017-02-15 | 16380 | 1.829 |  |  | 16380 | 1.213
| 16380 | 1.967 |  |  | 16380 | 1.829 |  |  | 5400 | 1.2
2018-02-28 | 16380 | 1.957 |  | 2017-02-28 | 16380 | 1.829 |  | 2016-02-29 | 16380 | 1.213
| 16380 | 1.928 |  |  | 16380 | 1.87 | 65520 |  | 16380 | 1.213 | 70920
| 5400 | 2.145 | 70920 | 2017-03-15 | 16380 | 1.817 |  | 2016-03-18 | 16380 | 1.22
2018-03-09 | 16380 | 1.92 |  |  | 5400 | 2.107 |  |  | 16380 | 1.18
| 16380 | 1.92 |  |  | 16380 | 1.817 |  |  | 16380 | 1.18
2018-03-30 | 16380 | 1.92 |  |  | 16380 | 1.817 |  | 2016-03-31 | 16380 | 1.18
| 16380 | 1.92 |  | 2017-03-31 | 16380 | 1.817 |  |  | 5400 | 1.487
| 5400 | 2.244 |  |  | 16380 | 1.797 |  |  | 16380 | 1.275 | 87300
| 16380 | 1.927 | 87300 |  | 16380 | 1.797 |  | 2016-04-15 | 16380 | 1.275
2018-04-12 | 16380 | 1.927 |  |  | 5400 | 1.974 | 109080 |  | 16380 | 1.275
| 16380 | 1.927 |  | 2017-04-15 | 16380 | 1.75 |  |  | 16380 | 1.285
2018-04-30 | 16380 | 1.957 |  |  | 16380 | 1.75 |  | 2016-04-30 | 16380 | 1.285
| 16380 | 1.995 |  | 2017-04-28 | 16380 | 1.74 |  |  | 16380 | 1.285 | 81900
| 16380 | 1.995 |  |  | 16380 | 1.75 |  | 2016-05-15 | 5400 | 1.547
| 5400 | 2.363 | 87300 |  | 16380 | 1.75 | 81900 |  | 13650 | 1.29
2018-05-14 | 16380 | 2.017 |  | 2017-05-15 | 16380 | 1.754 |  |  | 16380 | 1.29
| 13650 | 2.057 |  |  | 5400 | 1.946 |  | 2016-05-31 | 16380 | 1.29
2018-05-30 | 13650 | 2.116 |  |  | 16380 | 1.754 |  |  | 16380 | 1.415
| 16380 | 2.175 |  |  | 16380 | 1.754 |  |  | 16380 | 1.415 | 84570
| 5400 | 2.542 |  | 2017-05-31 | 16380 | 1.754 |  | 2016-06-15 | 5400 | 1.72
| 16380 | 2.175 | 81840 |  | 16380 | 1.754 |  |  | 16380 | 1.42
2018-06-15 | 16380 | 2.237 |  |  | 16380 | 1.754 | 103680 |  | 16380 | 1.42
| 16380 | 2.218 |  | 2017-06-14 | 16380 | 1.747 |  |  | 16380 | 1.42
| 10920 | 2.26 |  |  | 5400 | 1.868 |  | 2016-06-30 | 16380 | 1.42
2018-06-30 | 16380 | 2.218 |  |  | 16380 | 1.752 |  |  | 16380 | 1.42
| 16380 | 2.218 |  |  | 16380 | 1.747 |  |  | 5400 | 1.72 | 92700
| 5400 | 2.394 |  | 2017-06-29 | 16380 | 1.747 |  | 2016-07-15 | 16380 | 1.42
| 10920 | 2.225 | 92760 |  | 16380 | 1.73 |  |  | 16380 | 1.42
2018-07-10 | 16380 | 2.249 |  |  | 16380 | 1.73 | 103680 |  | 16380 | 1.51
| 16380 | 2.297 |  | 2017-07-13 | 16380 | 1.73 |  | 2016-07-31 | 16380 | 1.51
2018-07-31 | 16380 | 2.297 |  |  | 5400 | 1.922 |  |  | 16380 | 1.51 | 81900
| 5400 | 2.384 |  |  | 16380 | 1.73 |  | 2016-08-15 | 5400 | 1.582
| 16380 | 2.249 |  | 2017-07-28 | 16380 | 1.73 |  |  | 16380 | 1.51
| 16380 | 2.278 | 87300 |  | 16380 | 1.73 |  |  | 16380 | 1.51
2018-08-10 | 5460 | 2.298 |  |  | 16380 | 1.73 | 87300 | 2016-08-30 | 16380 | 1.51
| 16380 | 2.298 |  | 2017-08-15 | 16380 | 1.729 |  |  | 16380 | 1.54 | 70920
2018-08-30 | 16380 | 2.298 |  |  | 5400 | 1.976 |  | 2016-09-15 | 5400 | 1.657
| 16380 | 2.279 |  |  | 16380 | 1.748 |  |  | 16380 | 1.5
| 5400 | 2.554 |  |  | 16380 | 1.748 |  |  | 16380 | 1.52
| 16380 | 2.279 | 76380 | 2017-08-30 | 16380 | 1.748 |  |  | 16380 | 1.52
2018-09-13 | 16380 | 2.278 |  |  | 16380 | 1.748 |  | 2016-09-30 | 16380 | 1.6
| 16380 | 2.327 |  |  | 16380 | 1.748 | 103680 |  | 16380 | 1.6
2018-09-28 | 16380 | 2.327 |  | 2017-09-15 | 16380 | 1.7747 |  |  | 16380 | 1.6 | 103680
| 5400 | 2.613 |  |  | 16380 | 1.766 |  | 2016-10-15 | 5400 | 1.779
| 400 | 2.7 |  |  | 5400 | 2.05 |  |  | 16380 | 1.616
| 16380 | 2.327 |  | 2017-09-29 | 16380 | 1.776 |  |  | 16380 | 1.538
| 16380 | 2.327 | 87700 |  | 16380 | 1.776 |  | 2016-10-31 | 16380 | 1.626
2018-10-11 | 16380 | 2.41 |  |  | 16380 | 1.806 | 87300 |  | 16380 | 1.626 | 70920
| 16380 | 2.52 |  | 2017-10-16 | 16380 | 1.827 |  | 2016-11-15 | 16380 | 1.692
2018-10-31 | 16380 | 2.52 |  |  | 16380 | 1.807 |  |  | 16380 | 1.673
| 5400 | 2.79 |  | 2017-10-31 | 13650 | 1.807 |  | 2016-11-30 | 5400 | 1.75
| 16380 | 2.52 |  |  | 5400 | 2.08 |  |  | 16380 | 1.663
| 16380 | 2.49 | 87300 |  | 16380 | 1.847 |  |  | 16380 | 1.673
2018-11-12 | 16380 | 2.48 |  |  | 16380 | 1.847 | 84570 |  | 16380 | 1.692 | 87300
| 16380 | 2.48 |  | 2017-11-10 | 16380 | 1.868 |  | 2016-12-15 | 16380 | 1.613
2018-11-30 | 16380 | 2.47 |  |  | 16380 | 1.937 |  |  | 16380 | 1.778
| 5400 | 2.435 |  | 2017-11-30 | 16380 | 1.967 |  | 2016-12-30 | 5400 | 1.989
| 16380 | 2.47 | 70920 |  | 5400 | 2.184 |  |  | 16380 | 1.831
2018-12-13 | 16380 | 2.42 |  |  | 16380 | 1.967 |  |  | 16380 | 1.858 | 70920
| 16380 | 2.368 |  |  | 16380 | 1.947 | 87300 |  |  | 1.4921
| 16380 | 2.368 |  | 2017-12-15 | 16380 | 1.907 |  | TOTAL : | 973950 |  | 973950
2018-12-31 | 13650 | 2.338 |  |  | 16380 | 1.907
| 5400 | 1.967 |  |  | 16380 | 1.897
| 13650 | 2.338 | 81840 | 2017-12-27 | 16380 | 1.917
|  | 2.2343 |  |  | 5400 | 2.214
TOTAL : | 998860 |  | 998860 |  | 16380 | 1.947 | 87300
1.8403
|  |  |  | TOTAL : | 1088610 |  | 1088610

## Electricity Consumption
UTILITIES
Utilities Name |  | Unit* | Input Quantity | [12 empty] | Data Quality | Annex D
|  |  | 1 | 2 | 3 | 4 | 5 | 6 |  | 7 | 8 | 9 | 10 | 11 | 12
(Utilities Cost for 2018) Separating Process, Melting Process, Cooling and Pakaging operations Annex D
TNB (Electricity) ( Overall total per mth) |  | kWh | 166490 | 157761 | 180665 | 186160 | 201511 | 201418 |  | 186351 | 187281 | 181669 | 191433 | 176675 | 163782 | 3 | 2181196 | kWh
Plant A | (Hopper, Iron scrap saperator, crusher, Screen and Dust separator) | kWh | 42954.42 | 40702.338 | 46611.57 | 48029.28 | 51989.838 | 51965.844 |  | 48078.558 | 48318.498 | 46870.602 | 49389.714 | 45582.15 | 42255.756 | 2
Plant B | (Hopper, Iron scrap saperator, crusher, Screen and Dust separator) | kWh | 42954.42 | 40702.338 | 46611.57 | 48029.28 | 51989.838 | 51965.844 |  | 48078.558 | 48318.498 | 46870.602 | 49389.714 | 45582.15 | 42255.756 | 2
Furnace + Cooling System |  | kWh | 59670.016 | 56541.5424 | 64750.336 | 66719.744 | 72221.5424 | 72188.2112 |  | 66788.1984 | 67121.5104 | 65110.1696 | 68609.5872 | 63320.32 | 58699.4688 | 2
DeOX Plant |  | kWh | 20911.144 | 19814.7816 | 22691.524 | 23381.696 | 25309.7816 | 25298.1008 |  | 23405.6856 | 23522.4936 | 22817.6264 | 24043.9848 | 22190.38 | 20571.0192 | 2 | 2181196
SAJ (Water) |  | m3 | 817 | 694 | 737 | 830 | 829 |  | 877 | 825 | 849 | 1086 | 1184 | 1271 | 1190 | 3 | 11189